## Elbow
ELBOW CALCULATION
Coordinates A | 2550 | 1550 | a = A - B | 4031.1289 | Meters
Coordinates B | 2200 | 1750 | b = B - C | 6363.961 | Meters
Coordinates C | 2650 | 2200 | c = C - A | 6576.4732 | Meters
Cos b = | (a2 + b2 - c2)/(2*a*b) |  |  | 0.26312
Angle at B (b) |  |  | 74.7449
Answer: | Outside angle at B (180 - (b)) = |  |  | 105.2551
Penalty (degrees)
| Infringement | 33 | meters
| Distance limit | 200 | meters
| Penalty (degrees) | 18.9945 | Result | 86.2606

## Land run
LAND RUN
Coordinates A | 2550 | 1550
Coordinates B | 2200 | 1750
Coordinates C | 2650 | 2200
Length A-B | a | 4031.1289 | meter
Length B-C | b | 6363.961 | meter
Length C-A | c | 6576.4732 | meter
s | (a+b+c)/2 | 8485.7816 | meter
Answer: | Area ABC | 12375000 | Sq meter
|  | 12.375 | Sq km

## Great Circle
GREAT CIRCLE CALCULATION
Latitude North: Positive |  | Longitude East: Positive |  |  | Pi/180= | 0.017453
Latitude South: Negative |  | Longitude West: Negative
|  | Earth radius (km) | FAI = 6371 |  | 6371
Option 1. Input format in degrees and decimal degrees
| Latitude decimal | Longitude decimal | Great Circle Distance
A | 46.4707 | 7.128 | Km | NM | SM
B | 46.221 | 37.4065 | 2309.9644 | 1247.281 | 1435.3453
Option 2. Input format in degrees, minutes and decimal minutes
Note that if Lat and/or Long is negative, both degrees and minutes must have the minus sign
| Degrees | Minutes |  | Distance
Lat A | 53 | 43.1 | 53.7183
Long A | -114 | -7 | -114.1167
Lat B | 50 | 50.5 | 50.8417 | Km | NM | SM
Long B | -110 | -57.5 | -110.9583 | 385.2483 | 208.0175 | 239.3822
Option 3. Input format in degrees, minutes, seconds and decimal seconds
Note that if Lat and/or Long is negative, the degrees, minutes and seconds must have the minus sign
| Degrees | Minutes | Seconds |  | Distance
Lat A | 53 | 43 | 6 | 53.7183
Long A | -114 | -7 | 0 | -114.1167
Lat B | 50 | 50 | 30 | 50.8417 | Km | NM | SM
Long B | -110 | -57 | -30 | -110.9583 | 385.2483 | 208.0175 | 239.3822